## Sheet1
Function | Periph | IO Function | PORT | Pin | DMA | Stream | Channel
Reserved | USART1 | TX | GPIOA | Pin_9
|  | RX |  | Pin_10
Reserved | USART2 | TX | GPIOA | Pin_2
|  | RX |  | Pin_3
Reserved | USART3 | TX | GPIOB | Pin_10
|  | RX |  | Pin_11
Reserved | USART6 | TX | GPIOC | Pin_6
|  | RX |  | Pin_7
OLED | SPI1 | MOSI | GPIOA | Pin_7
|  | CLK |  | Pin_5
| General IO Output | DC | GPIOD | Pin_1
| General IO Output | RS |  | Pin_0
TF Card | SDIO
SDRAM | FMC
QSPI FLASH SPI FLASH | SPI2 | MOSI | GPIOB | Pin_15
|  | MISO |  | Pin_14
|  | CLK |  | Pin_ 13
ESP32 Communicate BackUp Bus | SPI3 | MOSI | GPIOC | Pin_12
|  | MISO |  | Pin_11
|  | CLK |  | Pin_10
CAN
Gimbal Left | Axis X Analog Input | ADC1_Channel0 | GPIOA | Pin_0
| Axis Y Analog Input | ADC1_Channel1 |  | Pin_1
Gimbal Right | Axis X Analog Input | ADC1_Channel4 |  | Pin_4
| Axis Y Analog Input | ADC1_Channel6 |  | Pin_6
Pot | Left Analog Input | ADC1_Channel8 | GPIOB | Pin_0
| Right Analog Input | ADC1_Channel9 |  | Pin_1
| Voltage Detect | ADC1_Channel10 | GPIOC | Pin_0
Power Button | Wake Up | WK_UP
Left Shoulder Button | General IO Input | IO
Right Shoulder Button | General IO Input
Toggle 3 Level Left | General IO Input
Toggle 3 Level Right | General IO Input
Toggle 2 Level Left | General IO Input
Toggle 2 Level Right | General IO Input
Encoder | General IO Input
| EXTI Input | EXTI
EXTI Input
5 Direction Button | Up | IO
Down
Mid
Left
Right
Sync Signal Input | EXTI Input | EXTI
Sync Signal Output | General IO Output | IO
PPM | Timer
| General IO Output | IO
USB Port
USB Detect | EXTI Input | EXTI